## M74R2_Pasiv_bez_OZ_BOM
Quantity | MEgA_ID | Designator | Value | Tolerance | Manufacturer | Footprint | Assembled | Description | Group | Size | LibRef | Manufacturer Part Number | Dry | Fitted
3 | 51625 | C1, C4, C6 | 10n | C0G |  | Z0603 | Automat |  | Proud I1, Proud I2, Proud I3 | 0603 | C |  |  | Fitted
0 | 51568 | C2, C3, C5, C20, C21, C22 | *47p | C0G | CL10C470JB8NNNC | Z0603 | Neosadit |  | Proud I1, Proud I2, Proud I3 | 0603 | C |  |  | Not Fitted
3 | 51674 | C7, C12, C13 | 10u | X5R |  | Z0603 | Automat |  | L6A - PLL, DC 3V3 | 0603 | C |  |  | Fitted
1 | 51636 | C8 | 1u0 | X7R |  | Z0603 | Automat |  | L6A - PLL | 0603 | C |  |  | Fitted
1 | 51623 | C9 | 100n | X7R |  | Z0603 | Automat |  | L6A - PLL | 0603 | C |  |  | Fitted
0 | 51667 | C10, C11, C16 | *33n | X7R |  | Z0603 | Neosadit |  | Proud I1, Měnič +5V/-5V | 0603 | C |  |  | Not Fitted
0 | 51674 | C14, C18, C19 | *10u | X5R |  | Z0603 | Neosadit |  | Měnič +5V/-5V | 0603 | C |  |  | Not Fitted
1 | 51667 | C15 | 33n | X7R |  | Z0603 | Automat |  | DC 3V3 | 0603 | C |  |  | Fitted
0 | 51636 | C17 | *1u0 | X7R |  | Z0603 | Neosadit |  | Měnič +5V/-5V | 0603 | C |  |  | Not Fitted
0 | 51623 | C23 | *100n | X7R |  | Z0603 | Neosadit |  | L6A - PLL | 0603 | C |  |  | Not Fitted
1 | 55686 | D1 | 11AA010T-I/TT |  | 11AA010T-I/TT | ZSOT23A | Automat |  | Paměť | SOT23 | DIODE2_K_0 |  |  | Fitted
0 | 56074 | L1 | *150uH |  | NLCV32T-151K-EF | Z1210 | Neosadit |  | Měnič +5V/-5V | 1210 | INDUCTOR |  |  | Not Fitted
1 | 56029 | L2 | BLM21PG221SN1D |  |  | Z0805 | Automat |  | L6A - PLL | 0805 | Ferrite Bead_0 |  |  | Fitted
1 | 55875 | N1 | TPS70933DBV |  |  | ZSOT23_5 | Automat |  | DC 3V3 | SOT23-5 | MCP1801T_1 |  |  | Fitted
0 | 55657.02 | N2 | *OPA4991IPWR |  | OPA4991IPWR | ZTSSOP14 | Neosadit |  | Proud I2 | TSSOP14 | AD824 |  |  | Not Fitted
0 | 58108 | N3 | *LM2776DBVT |  | LM2776DBVT | ZSOT23_6 | Neosadit |  | Měnič +5V/-5V | SOT23-6 | LM2776_0 |  |  | Not Fitted
3 | 50559 | R1, R7, R13 | 1K0 | 1% |  | Z0603 | Automat |  | Proud I1, Proud I2, Proud I3 | 0603 | R |  |  | Fitted
3 | 50756 | R2, R8, R14 | 220K | 1% | RC0603FR-07220KL | Z0603 | Automat |  | Proud I1, Proud I2, Proud I3 | 0603 | R |  |  | Fitted
3 | 50678 | R3, R9, R15 | 0R0 | 1% |  | Z0603 | Automat |  | Proud I1, Proud I2, Proud I3 | 0603 | R |  |  | Fitted
0 | 50728 | R4, R10, R16 | *5K1 | 1% |  | Z0603 | Neosadit |  | Proud I1, Proud I2, Proud I3 | 0603 | R |  |  | Not Fitted
0 | 50559 | R5, R11, R17, R23 | *1K0 | 1% |  | Z0603 | Neosadit |  | Proud I1, Proud I2, Proud I3, Měnič +5V/-5V | 0603 | R |  |  | Not Fitted
0 | 50529 | R6, R12, R18 | *100R | 1% |  | Z0603 | Neosadit |  | Proud I1, Proud I2, Proud I3 | 0603 | R |  |  | Not Fitted
5 | 50678 | R19, R26, R27, R28, R29 | 0R0 | 1% |  | Z0603 | Automat |  | Proud I1 | 0603 | R |  |  | Fitted
1 | 50500 | R20 | 100K | 1% |  | Z0603 | Automat |  | Paměť | 0603 | R |  |  | Fitted
0 | 50678 | R21, R24, R25, R32 | *0R0 | 1% |  | Z0603 | Neosadit |  | Měnič +5V/-5V, [NoParam], Proud I1 | 0603 | R |  |  | Not Fitted
0 | 50558 | R22 | *10K | 1% |  | Z0603 | Neosadit |  | Měnič +5V/-5V | 0603 | R |  |  | Not Fitted
0 | 50678 | R30 | *0R0 | 1% |  | Z0603 | Neosadit |  | Proud I1 | 0603 | R |  |  | Not Fitted
1 | 50709 | R31 | 56R | 1% |  | Z0603 | Automat |  | Proud I2 | 0603 | R |  |  | Fitted
0 | 52330 | V1, V2, V3 | *CPDUC1V8HT-HF |  | CPDUC1V8HT-HF | ZSOD523F | Neosadit |  | Proud I1 | SOD523F-2 | TRANSIL_BI |  |  | Not Fitted
0 | 53010 | V4 | *BSH108 |  |  | ZSOT23 | Neosadit |  | Měnič +5V/-5V | SOT23 | MOSFET N |  |  | Not Fitted
0 | 52063 | V5, V6 | *BAT54BRW |  | BAT54BRW | ZSOT363 | Neosadit |  | L3 - Napeti | SOT363 | DIODE2x2_AK_2 |  |  | Not Fitted
6 | 90024 | X1, X2, X3, X4, X5, X6 | *Dira 0.8mm |  |  | HOLE_008_P_015 | Neosadit | I1, I1G, I2, I2G, I3, I3G | Proud I1, Proud I2, Proud I3 | d=0.8/1.5 mm | SP1 |  |  | Fitted
1 | 81247 | X7 | DS1126-S80BP |  |  | DS1126-S80BP | Manual |  |  | RJ45 | RJ45_Shielded | DS1126-S80BP |  | Fitted
1 | 90034 | X8 | *Dira 1.2 mm |  |  | HOLE_012_P_022 | Neosadit | SH |  | d=1.2/2.2 mm | SP1 |  |  | Fitted